## Sheet1
Reference	Value	Footprint	Datasheet	Manufacturer	MPN	SKU	Res	Tol	Pwr	C	Vmax	Type
J2	CONN_01X03	Main:SOCKET254P-01X03		Amphenol FCI	68001-403HLF	GENERIC
J3	CONN254P-02X04	Main:CONN254P-02X04		Amphenol FCI	68021-408HLF	GENERIC
R14	RC0603FR-074K7L	Main:RESC0603		Yageo	RC0603FR-074K7L	GENERIC	4.7 kΩ	±1%	100 mW
R10	RC0603FR-0710KL	Main:RESC0603		Yageo	RC0603FR-0710KL	GENERIC	10.0 kΩ	±1%	100 mW
C3	CC0603KRX7R9BB104	Main:CAPC0603		Yageo	CC0603KRX7R9BB104	GENERIC		±10%		100 nF	50.0V	X7R
R13	RC0603FR-074K7L	Main:RESC0603		Yageo	RC0603FR-074K7L	GENERIC	4.7 kΩ	±1%	100 mW
R9	RC0603FR-0710KL	Main:RESC0603		Yageo	RC0603FR-0710KL	GENERIC	10.0 kΩ	±1%	100 mW
C2	CC0603KRX7R9BB104	Main:CAPC0603		Yageo	CC0603KRX7R9BB104	GENERIC		±10%		100 nF	50.0V	X7R
J12	SOCKET254P-01X02	Main:SOCKET254P-01X02_2		Amphenol FCI	861400021YO1LF	GENERIC
R15	RC0603FR-074K7L	Main:RESC0603		Yageo	RC0603FR-074K7L	GENERIC	4.7 kΩ	±1%	100 mW
R11	RC0603FR-0710KL	Main:RESC0603		Yageo	RC0603FR-0710KL	GENERIC	10.0 kΩ	±1%	100 mW
C4	CC0603KRX7R9BB104	Main:CAPC0603		Yageo	CC0603KRX7R9BB104	GENERIC		±10%		100 nF	50.0V	X7R
R16	RC0603FR-074K7L	Main:RESC0603		Yageo	RC0603FR-074K7L	GENERIC	4.7 kΩ	±1%	100 mW
R12	RC0603FR-0710KL	Main:RESC0603		Yageo	RC0603FR-0710KL	GENERIC	10.0 kΩ	±1%	100 mW
C5	CC0603KRX7R9BB104	Main:CAPC0603		Yageo	CC0603KRX7R9BB104	GENERIC		±10%		100 nF	50.0V	X7R
J5	SOCKET254P-01X02	Main:SOCKET254P-01X02_2		Amphenol FCI	861400021YO1LF	GENERIC
J9	SOCKET254P-01X02	Main:SOCKET254P-01X02_2		Amphenol FCI	861400021YO1LF	GENERIC
J10	SOCKET254P-01X02	Main:SOCKET254P-01X02_2		Amphenol FCI	861400021YO1LF	GENERIC
J11	SOCKET254P-01X02	Main:SOCKET254P-01X02_2		Amphenol FCI	861400021YO1LF	GENERIC
J6	SOCKET254P-01X02	Main:SOCKET254P-01X02_2		Amphenol FCI	861400021YO1LF	GENERIC
J7	SOCKET254P-01X02	Main:SOCKET254P-01X02_2		Amphenol FCI	861400021YO1LF	GENERIC
J8	SOCKET254P-01X02	Main:SOCKET254P-01X02_2		Amphenol FCI	861400021YO1LF	GENERIC